## Intro
Torque Calculator
The Salco Products Torque Calculator is designed to aid in selecting the proper torque values for certain rail car applications. The "Standard Applications" tab can be used for typical applications where all dimensional values are automatically filled in. In the "Custom Applications" and "Manway Custom Applications" tabs, the user fills in all dimensional values.
The "Yield" tab charts the published yield stresses for various bolt materials and the tensile stress area for UNC bolt sizes 1/4" up to 3".
To use the Torque Calculator, enter the appropriate information in the yellow shaded cells. Many of the cells contain drop down arrows from which the information should be chosen. Blue shaded cells will automatically fill in when corresponding data is entered into the yellow cells.
Red attention boxes will appear if there is too much or too little gasket seating stress or if the upper or lower limits of the bolt yield stress are exceeded. A recommendation to change the gasket or bolt material will appear.
This file contains macros that aide in use of the spreadsheet. If macros have been disabled, you will still be able to use the spreadsheet. Extra pages are provided so that additional shop information can be printed on the same sheet as the torque numbers.
Any questions concerning the Salco Products Torque Calculator should be directed to the Engineering Department at (630) 783-2570.
All statements, data, and information contained herein are believed to be accurate and reliable but are presented without guarantee, warranty, or responsibility of any kind, expressed or implied. You expressly understand and agree that Salco Products, Inc. assumes NO obligation or liability for the statements, data, and information given. Further, you expressly understand and agree that all results which may be obtained from any use of this document are to be accepted by you at your risk alone. Salco Products, Inc. hereby DISCLAIMS ALL liability for any use of this document.
You must evaluate and determine whether a material is suitable for your intended application. We recommend that you perform tests to determine the propriety of a material for your particular purpose prior to use.
In NO case shall anything contained in this document be considered a part of our terms and conditions of sale.
Statements or suggestions concerning the possible use of any material are made WITHOUT representation of warranty that any such use is free of patent infringement. We do NOT recommend that any patent be infringed. The user should NOT assume that all safety measures are indicated or that other measures may not be required.
Version 2.3.3 |  | 2019-06-24
Version 1.0 |  | 2004-11-08
Original Release
Version 1.0.1 |  | 2005-02-21
Changed Durlon 8500 to Durlon 8000 Series
Changed Durlon 9000 to Durlon 9000 Series
Version 1.1 |  |  | 2005-07-12
Added Print Pages and "Clear Form" Buttons
Version 2.0 |  |  | 2007-06-21
Added ANSI Flange Pages
Added a few materials
Version 2.1 |  |  | 2008-08-21
Updated UNC Bolt Root Area to UNC Tensile Stress Area
Version 2.2 |  |  | 2009-07-21
Error in gasket description and stress lookup function on Custom sheet
Version 2.2.1 |  |  | 2009-09-25
Corrupted image in file.
Version 2.3 |  |  | 2011-08-12
Added ASTM A574 to chart. Updated Elastomer max stress. Bolt stretch was 45%.Removed 10-bolt manway covers
Version 2.3.1 |  |  | 2011-09-30
Update Salco Graphics

## Standard Applications
Internal Force
| Enter the required information in the yellow cells. If none of the applications match, use the "Custom" tab. | [7 empty] | Gasket Force
Standard Applications
Application:
|  | Gasket Contact ID: |  | inches |  |  |  |  | Internal Pressure | #N/A | psi
|  | Gasket Contact OD: |  | inches |  |  |  |  | Gasket O.D.: | #N/A | inches
|  | Bolt Quantity: | [6 empty] | Gasket I.D.: | #N/A | inches
|  | Bolt Size: |  | inches |  |  |  |  | Flange Contact O.D.: | #N/A | inches
|  | Bolt Circle: |  | inches |  |  |  |  | Flange Contact I.D.: | #N/A | inches
|  | Contact Area: |  | sq.in.
Gasket and Bolt Specifics
| Gasket Material: | [8 empty] | Min Gasket Stress: | #N/A | psi
[10 empty] | Torque at Min Gasket Stress: | #VALUE! | ft.lbs.
| Description: | [8 empty] | Bolt Stress @ Min Gasket Stress: | #VALUE! | psi
[10 empty] | % of Bolt Yield @ Min Gasket Stress: | #VALUE!
|  | Min. Seating Stress: |  | psi
|  | Max. Seating Stress: |  | psi | [5 empty] | Gasket Stress @ Min Bolt Stress: | #VALUE! | psi
| Bolt / Stud Grade: | [8 empty] | Torque at Min Bolt Stress: | #VALUE! | ft.lbs.
[10 empty] | Min Bolt Stress: | #VALUE! | psi
|  | Yield Strength: |  | psi | [5 empty] | % of Bolt Yield @ Min Bolt Stress: | 40%
"k" Factor:
|  | UNC Tensile Stress Area: |  | sq.in. | [5 empty] | Max Gasket Stress: | #N/A | psi
[10 empty] | Torque at Max Gasket Stress: | #VALUE! | ft.lbs.
|  | Minimum Torque: |  | ft. lbs. | [5 empty] | Bolt Stress @ Max Gasket Stress: | #VALUE! | psi
|  | Gasket Stress: |  | psi | [5 empty] | % of Bolt Yield @ Max Gasket Stress: | #VALUE!
|  | Bolt Stress: |  | psi
|  | % Bolt Yield: | [7 empty] | Gasket Stress @ Max Bolt Stress: | #VALUE! | psi
[10 empty] | Torque at Max Bolt Stress: | #VALUE! | ft.lbs.
[10 empty] | Max Bolt Stress: | #VALUE! | psi
|  | Maximum Torque: |  | ft. lbs. | [5 empty] | % of Bolt Yield @ Max Bolt Stress: | 90%
|  | Gasket Stress: |  | psi
|  | Bolt Stress: |  | psi
% Bolt Yield:
Gasket Stress is below the miniumum recommended value!
Bolt stress is less than the recommended 40% of bolt yield!
Bolt Stress is above 90% of the material's published yield stress!
Gasket stress is greater than the maximum allowable stress!
It is recommended that you use a stronger bolting material and/or a gasket material that requires less seating stress.
It is recommended that you use a bolting material with a lower yield strength and/or a gasket material with a higher minimum seating stress!
Application Name | Salco P/N | Fits | # Bolts | Bolt Size | Bolt Circle | Gskt Mat'l | Gskt P/N | Gasket ID | Gasket OD | Flange ID | Flange OD | Bolt Hole | Seal Area | Comments | d | d | Internal Pressure
1) Manway Cover 18" - 6 Bolts 3/4" |  |  | 6 | 0.75 | 21 | Elastomer | TC18NG** | 17.5 | 19.75 | 18 | 19.25 |  | 36.5701 |  | 1 | Manway Cover 18" - 6 Bolts 3/4" | 60
2) Manway Cover 18" - 6 Bolts 7/8" |  |  | 6 | 0.875 | 21 | Elastomer | TC18NG** | 17.5 | 19.75 | 18 | 19.25 |  | 36.5701 |  | 2 | Manway Cover 18" - 6 Bolts 7/8" | 60
3) Manway Cover 18" - 6 Bolts 1" |  |  | 6 | 1 | 21 | Elastomer | TC18NG** | 17.5 | 19.75 | 18 | 19.25 |  | 36.5701 |  | 3 | Manway Cover 18" - 6 Bolts 1" | 60
4) Manway Cover 18" - 8 Bolts 3/4" |  |  | 8 | 0.75 | 21 | Elastomer | TC18NG** | 17.5 | 19.75 | 18 | 19.25 |  | 36.5701 |  | 4 | Manway Cover 18" - 8 Bolts 3/4" | 60
5) Manway Cover 18" - 8 Bolts 7/8" |  |  | 8 | 0.875 | 21 | Elastomer | TC18NG** | 17.5 | 19.75 | 18 | 19.25 |  | 36.5701 |  | 5 | Manway Cover 18" - 8 Bolts 7/8" | 60
6) Manway Cover 20" - 6 Bolts 3/4" |  |  | 6 | 0.75 | 24 | Elastomer | TC20NG** | 19.5 | 21.75 | 20 | 21.25 |  | 40.4971 |  | 6 | Manway Cover 20" - 6 Bolts 3/4" | 60
7) Manway Cover 20" - 6 Bolts 7/8" |  |  | 6 | 0.875 | 24 | Elastomer | TC20NG** | 19.5 | 21.75 | 20 | 21.25 |  | 40.4971 |  | 7 | Manway Cover 20" - 6 Bolts 7/8" | 60
8) Manway Cover 20" - 6 Bolts 1" |  |  | 6 | 1 | 24 | Elastomer | TC20NG** | 19.5 | 21.75 | 20 | 21.25 |  | 40.4971 |  | 8 | Manway Cover 20" - 6 Bolts 1" | 60
9) Manway Cover 20" - 8 Bolts 3/4" |  |  | 8 | 0.75 | 24 | Elastomer | TC20NG** | 19.5 | 21.75 | 20 | 21.25 |  | 40.4971 |  | 9 | Manway Cover 20" - 8 Bolts 3/4" | 60
10) Manway Cover 20" - 8 Bolts 7/8" |  |  | 8 | 0.875 | 24 | Elastomer | TC20NG** | 19.5 | 21.75 | 20 | 21.25 |  | 40.4971 |  | 10 | Manway Cover 20" - 8 Bolts 7/8" | 60
11) Manway Cover 20" - 8 Bolts 1" |  |  | 8 | 1 | 24 | Elastomer | TC20NG** | 19.5 | 21.75 | 20 | 21.25 |  | 40.4971 |  | 11 | Manway Cover 20" - 8 Bolts 1" | 60
12) Manway Cover 24" - 8 Bolts 3/4" |  |  | 8 | 0.75 | 28.5 | Elastomer | TC24NGN | 23.75 | 26 | 24 | 25.25 |  | 48.3511 |  | 12 | Manway Cover 24" - 8 Bolts 3/4" | 60
13) Manway Cover 24" - 8 Bolts 7/8" |  |  | 8 | 0.875 | 28.5 | Elastomer | TC24NGN | 23.75 | 26 | 24 | 25.25 |  | 48.3511 |  | 13 | Manway Cover 24" - 8 Bolts 7/8" | 60
14) Manway Cover 24" - 8 Bolts 1" |  |  | 8 | 1 | 28.5 | Elastomer | TC24NGN | 23.75 | 26 | 24 | 25.25 |  | 48.3511 |  | 14 | Manway Cover 24" - 8 Bolts 1" | 60
15) Pressure Plate 18" - E6 | TMC18*** |  | 20 | 1.125 | 23 | Elastomer |  | 19.25 | 20.25 | 19.238 | 20.263 |  | 31.7996 |  | 15 | Pressure Plate 18" - E6 | 0
16) Pressure Plate 20" - E8 & E10 | TMC20PPC4A |  | 20 | 1.125 | 25 | Elastomer |  | 21.25 | 22.25 | 21.238 | 22.263 |  | 35.0197 |  | 16 | Pressure Plate 20" - E8 & E10 | 0
17) Pressure Plate 22" - E12 |  |  | 20 | 1.125 | 27 | Elastomer |  | 23.25 | 24.25 | 23.238 | 24.263 |  | 38.2399 |  | 17 | Pressure Plate 22" - E12 | 0
18) Angle Valve 1" |  |  | 4 | 0.75 | 3.5 | Elastomer |  | 1.5 | 2.25 | 1.505 | 2.245 |  | 2.1795 |  | 18 | Angle Valve 1" | 0
19) Angle Valve 2" & 3" |  |  | 4 | 0.75 | 6.25 | Elastomer |  | 3.25 | 4 | 3.255 | 3.995 |  | 4.2137 |  | 19 | Angle Valve 2" & 3" | 0
20) Gauge Device - E19.10 | MGD1000 |  | 4 | 0.75 | 3.25 | Elastomer |  | 1.5 | 2.25 | 1.505 | 2.245 |  | 2.1795 | Another Bolt Pattern (4) 3/4" bolts on 4 1/8" Circle, same gasket dims | 20 | Gauge Device - E19.10 | 0
21) Gauge Device - E19.12 | MGD1000 |  | 4 | 0.75 | 4.125 | Elastomer |  | 1.5 | 2.25 | 1.505 | 2.245 |  | 2.1795 |  | 21 | Gauge Device - E19.12 | 0
22) Pressure Relief Valve - Tounge & Groove - E19.14 |  |  | 4 | 0.75 | 6.25 | Elastomer |  | 1.5 | 2.25 | 1.505 | 2.245 |  | 2.1795 |  | 22 | Pressure Relief Valve - Tounge & Groove - E19.14 | 0
23) Pressure Relief Valve - Tounge & Groove - E19.16 |  |  | 4 | 0.75 | 6.25 | Elastomer |  | 4 | 4.75 | 4.005 | 4.745 |  | 5.0855 |  | 23 | Pressure Relief Valve - Tounge & Groove - E19.16 | 0
24) Pressure Relief Valve - Tounge & Groove - E19.18 |  |  | 4 | 0.75 | 6.5 | Elastomer |  | 4.25 | 5 | 4.255 | 4.995 |  | 5.3761 |  | 24 | Pressure Relief Valve - Tounge & Groove - E19.18 | 0
25) Pressure Relief Valve - Tounge & Groove - E19.20 |  |  | 4 | 0.875 | 8 | Elastomer |  | 6 | 6.75 | 6.005 | 6.745 |  | 7.4102 |  | 25 | Pressure Relief Valve - Tounge & Groove - E19.20 | 0
26) Pressure Relief Valve - Tounge & Groove - E19.22 |  |  | 4 | 0.75 | 9.25 | Elastomer |  | 7.25 | 8 | 7.255 | 7.995 |  | 8.8632 |  | 26 | Pressure Relief Valve - Tounge & Groove - E19.22 | 0
27) Bottom Outlet Valve - Jamesbury AZFRL, SUZRL, AZFRC, SUZRC, 5RET, WSRR, WSRF |  |  | 8 | 0.75 | 10.625 |  |  | 7.5 | 8.5 | 7.5 | 8.5 |  | 12.5664 |  | 27 | Bottom Outlet Valve - Jamesbury AZFRL, SUZRL, AZFRC, SUZRC, 5RET, WSRR, WSRF | 0
28) Bottom Outlet Valve - SALCO Products |  |  | 8 | 0.75 | 10.625 |  |  | 7.5 | 8.5 | 7.5 | 8.5 |  | 12.5664 |  | 28 | Bottom Outlet Valve - SALCO Products | 0
29) Standard Downleg for 4" Jamesbury Ball Valve | TC4DLJCS/DI/SS | 4" J BV | 4 | 0.625 | 9 | Elastomer | FG90** | 4.375 | 8.375 | 4.375 | 8.375 |  | 40.0553 | Part numbers are for the flange only. Need to look up all assemblies that we sell that use this flange. | 29 | Standard Downleg for 4" Jamesbury Ball Valve | 0
30) Flat Face Quick Connect for 4" Jamesbury Ball Valve w/ Full Face Gasket | K3SBF/K4IF/TE4ITF/TE4SF/TE4X3SF | 4" J BV | 4 | 0.625 | 9 | Elastomer | TE3FG** | 3.75 | 10.5 | 3.75 | 10.5 | 0.65625 | 74.1925 | Part numbers are for the flange only. Need to look up all assemblies that we sell that use this flange. | 30 | Flat Face Quick Connect for 4" Jamesbury Ball Valve w/ Full Face Gasket | 0
31) Raised Face Quick Connect for 4" Jamesbury Ball Valve w/ Full Face Gasket | K4SBF | 4" J BV | 4 | 0.625 | 9 | Elastomer | TE4FG** | 6.5 | 10.5 | 6.5 | 10.5 | 0.6875 | 51.9222 | Part numbers are for the flange only. Need to look up all assemblies that we sell that use this flange. | 31 | Raised Face Quick Connect for 4" Jamesbury Ball Valve w/ Full Face Gasket | 0
32) Standard Downleg for 6" Jamesbury Wafersphere | TC4DLJWMCS/SS |  | 4 | 0.625 | 9.5 | Elastomer | FG6582508 | 6.5 | 8.25 | 6.5 | 8.25 |  | 20.2731 | Part numbers are for the flange only. Need to look up all assemblies that we sell that use this flange. | 32 | Standard Downleg for 6" Jamesbury Wafersphere | 0
33) Quick Connect for 6" Jamesbury Wafer/Butterfly Valve | JK6SF/K4SWF | 6" Wfr/Btfly | 4 | 0.625 | 9 | Elastomer | JK6FG** | 6.75 | 8.5 | 6.75 | 8.5 | 0.75 | 22.7275 | Part numbers are for the flange only. Need to look up all assemblies that we sell that use this flange. | 33 | Quick Connect for 6" Jamesbury Wafer/Butterfly Valve | 0
34) Standard Downleg for 4" UT/Trinity Ball Valve | TC4DLUTCS/DI/SS | 4" UT/Tr BV | 4 | 0.625 | 7.75 | Elastomer | FG775** | 4.375 | 7.125 | 4.375 | 7.125 |  | 24.8382 | Part numbers are for the flange only. Need to look up all assemblies that we sell that use this flange. | 34 | Standard Downleg for 4" UT/Trinity Ball Valve | 0
35) Round Flange 3" Reducing Quick Connect for 4" UT/Trinity Ball Valve w/ Full Face Gasket | TE4X3IFUT/TE4X3SFUT | 4" UT/Tr BV | 4 | 0.625 | 7.75 | Elastomer | TE3FGUT* | 3.875 | 9 | 3.875 | 9 | 0.6875 | 50.3391 | Part numbers are for the flange only. Need to look up all assemblies that we sell that use this flange. | 35 | Round Flange 3" Reducing Quick Connect for 4" UT/Trinity Ball Valve w/ Full Face Gasket | 0
36) Round Iron Flange Quick Connect for 4" UT/Trinity Ball Valve w/ Full Face Gasket | K4ITF | 4" UT/Tr BV | 4 | 0.625 | 7.75 | Elastomer | K4TFG | 4.1875 | 9 | 4.1875 | 9 | 0.6875 | 48.3603 | Part numbers are for the flange only. Need to look up all assemblies that we sell that use this flange. | 36 | Round Iron Flange Quick Connect for 4" UT/Trinity Ball Valve w/ Full Face Gasket | 0
37) Round Iron Flange Threaded Quick Connect for 4" UT/Trinity Ball Valve w/ Ring Gasket | TE4IUTF | 4" UT/Tr BV | 4 | 0.625 | 7.75 | Elastomer | FG775** | 4 | 7.125 | 4 | 7.125 |  | 27.3049 | Part numbers are for the flange only. Need to look up all assemblies that we sell that use this flange. | 37 | Round Iron Flange Threaded Quick Connect for 4" UT/Trinity Ball Valve w/ Ring Gasket | 0
38) Round SS Flange Kammed Quick Connect for 4" UT/Trinity Ball Valve w/ Ring Gasket | K4SBUTF | 4" UT/Tr BV | 4 | 0.625 | 7.75 | Elastomer | FG775** | 4.75 | 7.125 | 4.75 | 7.125 |  | 22.1507 | Part numbers are for the flange only. Need to look up all assemblies that we sell that use this flange. | 38 | Round SS Flange Kammed Quick Connect for 4" UT/Trinity Ball Valve w/ Ring Gasket | 0
39) Round SS Flange Quick Connect for 4" UT/Trinity Ball Valve w/ Full Face Gasket | K4SBUTF21 | 4" UT/Tr BV | 4 | 0.625 | 7.75 | Garlock 3300 | K4BFGG | 4.875 | 9.125 | 4.875 | 9.125 | 0.6875 | 45.2463 | Part numbers are for the flange only. Need to look up all assemblies that we sell that use this flange. | 39 | Round SS Flange Quick Connect for 4" UT/Trinity Ball Valve w/ Full Face Gasket | 0
40) Round SS Flange Threaded Quick Connect for 4" UT/Trinity Ball Valve w/ Ring Gasket | TE4SUTF | 4" UT/Tr BV | 4 | 0.625 | 7.75 | Elastomer | FG4675** | 4 | 6.75 | 4 | 6.75 |  | 23.2183 | Part numbers are for the flange only. Need to look up all assemblies that we sell that use this flange. | 40 | Round SS Flange Threaded Quick Connect for 4" UT/Trinity Ball Valve w/ Ring Gasket | 0
Click Here to Clear Form

## Standard Applications - Print
Torque Calculator
Shop Location:
Car Number:
Commodity:
Application:
Bolt/Stud Material:
Gasket Category:
Specific Gasket Material:
|  | Torque After First Pass: | #VALUE! | ft. lbs.
|  | Torque After Second Pass: | #VALUE! | ft. lbs.
|  | Final Torque: | #VALUE! | ft. lbs.

## ANSI Flanges
Enter the required information in the yellow cells. If none of the applications match, use the "Custom" tab.
ANSI Flanges
Flange Rating & Size:
Full Face/Ring Gasket:
|  | Gasket Contact ID: |  | inches
|  | Gasket Contact OD: |  | inches |  |  |  |  | Gasket O.D.: |  | inches
|  | Bolt Quantity: | [6 empty] | Gasket I.D.: |  | inches
|  | Bolt Size: |  | inches |  |  |  |  | Flange Contact O.D.: |  | inches
|  | Bolt Circle: |  | inches |  |  |  |  | Flange Contact I.D.: |  | inches
|  | Contact Area: |  | sq.in.
Gasket and Bolt Specifics
| Gasket Material: | [8 empty] | Min Gasket Stress: | #N/A | psi
[10 empty] | Torque at Min Gasket Stress: | #N/A | ft.lbs.
| Description: | [8 empty] | Bolt Stress @ Min Gasket Stress: | #N/A | psi
[10 empty] | % of Bolt Yield @ Min Gasket Stress: | #N/A
|  | Min. Seating Stress: |  | psi
|  | Max. Seating Stress: |  | psi | [5 empty] | Gasket Stress @ Min Bolt Stress: | #VALUE! | psi
| Bolt / Stud Grade: | [8 empty] | Torque at Min Bolt Stress: | #VALUE! | ft.lbs.
[10 empty] | Min Bolt Stress: | #VALUE! | psi
|  | Yield Strength: |  | psi | [5 empty] | % of Bolt Yield @ Min Bolt Stress: | 40%
"k" Factor:
|  | UNC Tensile Stress Area: |  | sq.in. | [5 empty] | Max Gasket Stress: | #N/A | psi
[10 empty] | Torque at Max Gasket Stress: | #N/A | ft.lbs.
|  | Minimum Torque: |  | ft. lbs. | [5 empty] | Bolt Stress @ Max Gasket Stress: | #N/A | psi
|  | Gasket Stress: |  | psi | [5 empty] | % of Bolt Yield @ Max Gasket Stress: | #N/A
|  | Bolt Stress: |  | psi
|  | % Bolt Yield: | [7 empty] | Gasket Stress @ Max Bolt Stress: | #VALUE! | psi
[10 empty] | Torque at Max Bolt Stress: | #VALUE! | ft.lbs.
[10 empty] | Max Bolt Stress: | #VALUE! | psi
|  | Maximum Torque: |  | ft. lbs. | [5 empty] | % of Bolt Yield @ Max Bolt Stress: | 90%
|  | Gasket Stress: |  | psi
|  | Bolt Stress: |  | psi
% Bolt Yield:
Gasket Stress is below the miniumum recommended value!
Bolt stress is less than the recommended 40% of bolt yield!
Bolt Stress is above 90% of the material's published yield stress!
Gasket stress is greater than the maximum allowable stress!
It is recommended that you use a stronger bolting material and/or a gasket material that requires less seating stress.
It is recommended that you use a bolting material with a lower yield strength and/or a gasket material with a higher minimum seating stress!
Contact Area
Application Name | Salco P/N | Fits | # Bolts | Bolt Size | Bolt Circle | Gskt Mat'l | Gskt P/N | Gasket ID | Gasket OD | Flange ID | Flange OD | Rsd Face OD | Bolt Hole | Full Face Gasket | Ring Gasket
1) 150# 1/2" |  |  | 4 | 0.5 | 2.375 |  |  | 0.84375 | 1.875 | 0.62 | 3.5 | 1.75 | 0.625 | 8.092 | 2.1034 | 1 | ) 150# | 1/2"
2) 150# 3/4" |  |  | 4 | 0.5 | 2.75 |  |  | 1.0625 | 2.25 | 0.82 | 3.88 | 2.06 | 0.625 | 10.0684 | 2.8048 | 2 | ) 150# | 3/4"
3) 150# 1" |  |  | 4 | 0.5 | 3.125 |  |  | 1.3125 | 2.625 | 1.05 | 4.25 | 2.25 | 0.625 | 12.0932 | 3.1102 | 3 | ) 150# | 1"
4) 150# 1 1/4" |  |  | 4 | 0.5 | 3.5 |  |  | 1.6562 | 3 | 1.38 | 4.62 | 2.62 | 0.625 | 14.041 | 3.8956 | 4 | ) 150# | 1 1/4"
5) 150# 1 1/2" |  |  | 4 | 0.5 | 3.875 |  |  | 1.9062 | 3.375 | 1.61 | 5 | 2.88 | 0.625 | 16.3719 | 4.4786 | 5 | ) 150# | 1 1/2"
6) 150# 2" |  |  | 4 | 0.625 | 4.75 |  |  | 2.375 | 4.125 | 2.07 | 6 | 3.62 | 0.75 | 23.1418 | 6.9268 | 6 | ) 150# | 2"
7) 150# 2 1/2" |  |  | 4 | 0.625 | 5.5 |  |  | 2.875 | 4.875 | 2.47 | 7 | 4.12 | 0.75 | 31.9257 | 8.54 | 7 | ) 150# | 2 1/2"
8) 150# 3" |  |  | 4 | 0.625 | 6 |  |  | 3.5 | 5.375 | 3.07 | 7.5 | 5 | 0.75 | 35.0092 | 12.2327 | 8 | ) 150# | 3"
9) 150# 3 1/2" |  |  | 8 | 0.625 | 7 |  |  | 4 | 6.375 | 3.55 | 8.5 | 5.5 | 0.75 | 43.3127 | 13.8603 | 9 | ) 150# | 3 1/2"
10) 150# 4" |  |  | 8 | 0.625 | 7.5 |  |  | 4.5 | 6.875 | 4.03 | 9 | 6.19 | 0.75 | 47.3274 | 17.3378 | 10 | ) 150# | 4"
11) 150# 5" |  |  | 8 | 0.75 | 8.5 |  |  | 5.5625 | 7.75 | 5.05 | 10 | 7.31 | 0.875 | 53.6996 | 21.939 | 11 | ) 150# | 5"
12) 150# 6" |  |  | 8 | 0.75 | 9.5 |  |  | 6.625 | 8.75 | 6.07 | 11 | 8.5 | 0.875 | 61.2847 | 27.8071 | 12 | ) 150# | 6"
13) 150# 8" |  |  | 8 | 0.75 | 11.75 |  |  | 8.625 | 11 | 7.98 | 13.5 | 10.62 | 0.875 | 88.3138 | 38.5662 | 13 | ) 150# | 8"
14) 150# 10" |  |  | 12 | 0.875 | 14.25 |  |  | 10.75 | 13.375 | 10.02 | 16 | 12.75 | 1 | 112.7829 | 48.822 | 14 | ) 150# | 10"
15) 150# 12" |  |  | 12 | 0.875 | 17 |  |  | 12.75 | 16.125 | 12 | 19 | 15 | 1 | 161.0066 | 63.6173 | 15 | ) 150# | 12"
16) 150# 14" |  |  | 12 | 1 | 18.75 |  |  | 14 | 17.75 | 13.25 | 21 | 16.25 | 1.125 | 196.5459 | 69.5077 | 16 | ) 150# | 14"
17) 150# 16" |  |  | 16 | 1 | 21.25 |  |  | 16 | 20.25 | 15.25 | 23.5 | 18.5 | 1.125 | 235.1777 | 86.1484 | 17 | ) 150# | 16"
18) 150# 18" |  |  | 16 | 1.125 | 22.75 |  |  | 18 | 21.625 | 17.25 | 25 | 21 | 1.25 | 237.5339 | 112.6555 | 18 | ) 150# | 18"
19) 150# 20" |  |  | 20 | 1.125 | 25 |  |  | 20 | 23.875 | 19.25 | 27.5 | 23 | 1.25 | 278.3746 | 124.4365 | 19 | ) 150# | 20"
20) 150# 24" |  |  | 20 | 1.25 | 29 |  |  | 24 | 28.25 | 23.25 | 32 | 27.25 | 1.375 | 349.9931 | 158.6504 | 20 | ) 150# | 24"
21) 300# 1/2" |  |  | 4 | 0.5 | 2.625 |  |  | 0.84375 | 2.125 | 0.62 | 3.75 | 1.75 | 0.625 | 9.5156 | 2.1034 | 21 | ) 300# | 1/2"
22) 300# 3/4" |  |  | 4 | 0.625 | 3.25 |  |  | 1.0625 | 2.625 | 0.82 | 4.62 | 2.06 | 0.75 | 14.4686 | 2.8048 | 22 | ) 300# | 3/4"
23) 300# 1" |  |  | 4 | 0.625 | 3.5 |  |  | 1.3125 | 2.875 | 1.05 | 4.88 | 2.25 | 0.75 | 16.0707 | 3.1102 | 23 | ) 300# | 1"
24) 300# 1 1/4" |  |  | 4 | 0.625 | 3.875 |  |  | 1.6562 | 3.25 | 1.38 | 5.25 | 2.62 | 0.75 | 18.3847 | 3.8956 | 24 | ) 300# | 1 1/4"
25) 300# 1 1/2" |  |  | 4 | 0.75 | 4.5 |  |  | 1.9062 | 3.75 | 1.61 | 6.12 | 2.88 | 0.875 | 24.9755 | 4.4786 | 25 | ) 300# | 1 1/2"
26) 300# 2" |  |  | 8 | 0.625 | 5 |  |  | 2.375 | 4.375 | 2.07 | 6.5 | 3.62 | 0.75 | 26.2834 | 6.9268 | 26 | ) 300# | 2"
27) 300# 2 1/2" |  |  | 8 | 0.75 | 5.875 |  |  | 2.875 | 5.125 | 2.47 | 7.5 | 4.12 | 0.875 | 34.5764 | 8.54 | 27 | ) 300# | 2 1/2"
28) 300# 3" |  |  | 8 | 0.75 | 6.625 |  |  | 3.5 | 5.875 | 3.07 | 8.25 | 5 | 0.875 | 41.2433 | 12.2327 | 28 | ) 300# | 3"
29) 300# 3 1/2" |  |  | 8 | 0.75 | 7.25 |  |  | 4 | 6.5 | 3.55 | 9 | 5.5 | 0.875 | 48.9087 | 13.8603 | 29 | ) 300# | 3 1/2"
30) 300# 4" |  |  | 8 | 0.75 | 7.875 |  |  | 4.5 | 7.125 | 4.03 | 10 | 6.19 | 0.875 | 60.9737 | 17.3378 | 30 | ) 300# | 4"
31) 300# 5" |  |  | 8 | 0.75 | 9.25 |  |  | 5.5625 | 8.5 | 5.05 | 11 | 7.31 | 0.875 | 70.193 | 21.939 | 31 | ) 300# | 5"
32) 300# 6" |  |  | 12 | 0.75 | 10.625 |  |  | 6.625 | 9.875 | 6.07 | 12.5 | 8.5 | 0.875 | 86.5647 | 27.8071 | 32 | ) 300# | 6"
33) 300# 8" |  |  | 12 | 0.875 | 13 |  |  | 8.625 | 12.125 | 7.98 | 15 | 10.62 | 1 | 117.2753 | 38.5662 | 33 | ) 300# | 8"
34) 300# 10" |  |  | 16 | 1 | 15.25 |  |  | 10.75 | 14.25 | 10.02 | 17.5 | 12.75 | 1.125 | 145.7696 | 48.822 | 34 | ) 300# | 10"
35) 300# 12" |  |  | 16 | 1.125 | 17.75 |  |  | 12.75 | 16.625 | 12 | 20.5 | 15 | 1.25 | 197.3313 | 63.6173 | 35 | ) 300# | 12"
36) 300# 14" |  |  | 20 | 1.125 | 20.25 |  |  | 14 | 19.125 | 13.25 | 23 | 16.25 | 1.25 | 253.0455 | 69.5077 | 36 | ) 300# | 14"
37) 300# 16" |  |  | 20 | 1.25 | 22.5 |  |  | 16 | 21.25 | 15.25 | 25.5 | 18.5 | 1.375 | 298.3531 | 86.1484 | 37 | ) 300# | 16"
38) 300# 18" |  |  | 24 | 1.25 | 24.75 |  |  | 18 | 23.5 | 17.25 | 28 | 21 | 1.375 | 346.4097 | 112.6555 | 38 | ) 300# | 18"
39) 300# 20" |  |  | 24 | 1.25 | 27 |  |  | 20 | 25.75 | 19.25 | 30.5 | 23 | 1.375 | 403.9401 | 124.4365 | 39 | ) 300# | 20"
40) 300# 24" |  |  | 24 | 1.5 | 32 |  |  | 24 | 30.5 | 23.25 | 36 | 27.25 | 1.625 | 543.5446 | 158.6504 | 40 | ) 300# | 24"
Click Here to Clear Form

## ANSI Flanges - Print
Torque Calculator
Shop Location:
Car Number:
Commodity:
Application:
Bolt/Stud Material:
Gasket Category:
Specific Gasket Material:
|  | Torque After First Pass: | #VALUE! | ft. lbs.
|  | Torque After Second Pass: | #VALUE! | ft. lbs.
|  | Final Torque: | #VALUE! | ft. lbs.

## Custom Applications
Enter the required information in the yellow cells.
Use "Manway Custom Applications" tab for manway use.
Custom Applications
|  | Gasket Contact ID: | inches
|  | Gasket Contact OD: | inches
Bolt Quantity:
|  | Bolt Size: | inches |  | Internal Pressure: | 0
|  | Bolt Circle: | inches
|  | Contact Area: | sq.in.
Gasket and Bolt Specifics
|  | Gasket Material: |  |  | Min Gasket Stress: | #N/A | psi
[5 empty] | Torque at Min Gasket Stress: | #VALUE! | ft.lbs.
|  | Description: |  |  | Bolt Stress @ Min Gasket Stress: | #VALUE! | psi
[5 empty] | % of Bolt Yield @ Min Gasket Stress: | #VALUE!
|  | Min. Seating Stress: | psi
|  | Max. Seating Stress: | psi |  | Gasket Stress @ Min Bolt Stress: | #VALUE! | psi
|  | Bolt / Stud Grade: |  |  | Torque at Min Bolt Stress: | #VALUE! | ft.lbs.
[5 empty] | Min Bolt Stress: | #VALUE! | psi
|  | Yield Strength: | psi |  | % of Bolt Yield @ Min Bolt Stress: | 40%
"k" Factor:
|  | UNC Tensile Stress Area: | sq.in. |  | Max Gasket Stress: | #N/A | psi
[5 empty] | Torque at Max Gasket Stress: | #VALUE! | ft.lbs.
|  | Minimum Torque: | ft. lbs. |  | Bolt Stress @ Max Gasket Stress: | #VALUE! | psi
|  | Gasket Stress: | psi |  | % of Bolt Yield @ Max Gasket Stress: | #VALUE!
|  | Bolt Stress: | psi
|  | % Bolt Yield: |  |  | Gasket Stress @ Max Bolt Stress: | #VALUE! | psi
[5 empty] | Torque at Max Bolt Stress: | #VALUE! | ft.lbs.
[5 empty] | Max Bolt Stress: | #VALUE! | psi
|  | Maximum Torque: | ft. lbs. |  | % of Bolt Yield @ Max Bolt Stress: | 90%
|  | Gasket Stress: | psi
|  | Bolt Stress: | psi
% Bolt Yield:
Gasket Stress is below the miniumum recommended value!
Bolt stress is less than the recommended 40% of bolt yield!
Bolt Stress is above 90% of the material's published yield stress!
Gasket stress is greater than the maximum allowable stress!
It is recommended that you use a stronger bolting material and/or a gasket material that requires less seating stress.
It is recommended that you use a bolting material with a lower yield strength and/or a gasket material with a higher minimum seating stress!
Click Here to Clear Form

## Custom Applications - Print
Torque Calculator
Shop Location:
Car Number:
Commodity:
Application:
Bolt/Stud Material:
Gasket Category:
Specific Gasket Material:
|  | Torque After First Pass: | #VALUE! | ft. lbs.
|  | Torque After Second Pass: | #VALUE! | ft. lbs.
|  | Final Torque: | #VALUE! | ft. lbs.

## Manway Custom Applications
Enter the required information in the yellow cells.
Manway Custom Applications
|  | Gasket Contact ID: | inches
|  | Gasket Contact OD: | inches
Bolt Quantity:
|  | Bolt Size: | inches |  | Internal Pressure: | 60
|  | Bolt Circle: | inches
|  | Contact Area: | sq.in.
Gasket and Bolt Specifics
|  | Gasket Material: |  |  | Min Gasket Stress: | #N/A | psi
[5 empty] | Torque at Min Gasket Stress: | #VALUE! | ft.lbs.
|  | Description: |  |  | Bolt Stress @ Min Gasket Stress: | #VALUE! | psi
[5 empty] | % of Bolt Yield @ Min Gasket Stress: | #VALUE!
|  | Min. Seating Stress: | psi
|  | Max. Seating Stress: | psi |  | Gasket Stress @ Min Bolt Stress: | #VALUE! | psi
|  | Bolt / Stud Grade: |  |  | Torque at Min Bolt Stress: | #VALUE! | ft.lbs.
[5 empty] | Min Bolt Stress: | #VALUE! | psi
|  | Yield Strength: | psi |  | % of Bolt Yield @ Min Bolt Stress: | 40%
"k" Factor:
|  | UNC Tensile Stress Area: | sq.in. |  | Max Gasket Stress: | #N/A | psi
[5 empty] | Torque at Max Gasket Stress: | #VALUE! | ft.lbs.
|  | Minimum Torque: | ft. lbs. |  | Bolt Stress @ Max Gasket Stress: | #VALUE! | psi
|  | Gasket Stress: | psi |  | % of Bolt Yield @ Max Gasket Stress: | #VALUE!
|  | Bolt Stress: | psi
|  | % Bolt Yield: |  |  | Gasket Stress @ Max Bolt Stress: | #VALUE! | psi
[5 empty] | Torque at Max Bolt Stress: | #VALUE! | ft.lbs.
[5 empty] | Max Bolt Stress: | #VALUE! | psi
|  | Maximum Torque: | ft. lbs. |  | % of Bolt Yield @ Max Bolt Stress: | 90%
|  | Gasket Stress: | psi
|  | Bolt Stress: | psi
% Bolt Yield:
Gasket Stress is below the miniumum recommended value!
Bolt stress is less than the recommended 40% of bolt yield!
Bolt Stress is above 90% of the material's published yield stress!
Gasket stress is greater than the maximum allowable stress!
It is recommended that you use a stronger bolting material and/or a gasket material that requires less seating stress.
It is recommended that you use a bolting material with a lower yield strength and/or a gasket material with a higher minimum seating stress!
Click Here to Clear Form

## Manway Custom Applications - Pr
Torque Calculator
Shop Location:
Car Number:
Commodity:
Application:
Bolt/Stud Material:
Gasket Category:
Specific Gasket Material:
|  | Torque After First Pass: | #VALUE! | ft. lbs.
|  | Torque After Second Pass: | #VALUE! | ft. lbs.
|  | Final Torque: | #VALUE! | ft. lbs.

## Yield
Bolt Size: | 0.25 | 0.3125 | 0.375 | 0.4375 | 0.5 | 0.5625 | 0.625 | 0.75 | 0.875 | 1 | 1.125 | 1.25 | 1.375 | 1.5 | 1.75 | 2 | 2.25 | 2.5 | 2.75 | 3 | Gasket Material: | Description: | Min. Stress: | Max. Stress:
Bolt Grade: UNC Tensile Stress Area: | 0.0318 | 0.0524 | 0.0775 | 0.1063 | 0.1419 | 0.182 | 0.226 | 0.334 | 0.462 | 0.606 | 0.763 | 0.969 | 1.155 | 1.405 | 1.9 | 2.5 | 3.25 | 4 | 4.93 | 5.97 | DURABLA Black | Compressed Asbestos | 4800 | 25000
ASTM A193 Class 1: Grade B8, B8C and B8M | 30000 | 30000 | 30000 | 30000 | 30000 | 30000 | 30000 | 30000 | 30000 | 30000 | 30000 | 30000 | 30000 | 30000 | 30000 | 30000 | 30000 | 30000 | 30000 | 30000 | DURLON® 8000 Series - 1/8" thick | Non-Asbestos Series: 8300, 8400, 8500, 8600, 8700 | 4800 | 15000
ASTM A193 Class 2: Grade B8 and B8C | 100000 | 100000 | 100000 | 100000 | 100000 | 100000 | 100000 | 100000 | 80000 | 80000 | 65000 | 65000 | 50000 | 50000 | N/A | N/A | N/A | N/A | N/A | N/A | DURLON® 9000 / 9000N - 1/8" thick | Inorganic Filled PTFE | 4800 | 15000
ASTM A193 Class 2: Grade B8M | 96000 | 96000 | 96000 | 96000 | 96000 | 96000 | 96000 | 96000 | 80000 | 80000 | 65000 | 65000 | 50000 | 50000 | N/A | N/A | N/A | N/A | N/A | N/A | DURLON® 9200W / 9400 / 9600 - 1/8" thick | Barium Sulfate Filled PTFE/ Carbon Filled PTFE / Expanded PTFE | 4800 | 15000
ASTM A193 Grade B5 | 80000 | 80000 | 80000 | 80000 | 80000 | 80000 | 80000 | 80000 | 80000 | 80000 | 80000 | 80000 | 80000 | 80000 | 80000 | 80000 | 80000 | 80000 | 80000 | 80000 | Elastomers - 1/16" to 1/4" thick | Rubber (EPDM, Nitrile, Butyl, Neoprene, etc.) | 600 | 1500
ASTM A193 Grade B6 | 85000 | 85000 | 85000 | 85000 | 85000 | 85000 | 85000 | 85000 | 85000 | 85000 | 85000 | 85000 | 85000 | 85000 | 85000 | 85000 | 85000 | 85000 | 85000 | 85000 | GORE-TEX® GR - 1/8" thick | Expanded PTFE | 1500 | 23000
ASTM A193 Grade B7 and B16 | 105000 | 105000 | 105000 | 105000 | 105000 | 105000 | 105000 | 105000 | 105000 | 105000 | 105000 | 105000 | 105000 | 105000 | 105000 | 105000 | 105000 | 105000 | 95000 | 95000 | GORE-TEX® TriGuard - 1/8" thick | Encapsulated Expanded PTFE | 5000 | 40000
ASTM A307 Grade A and B | 30000 | 30000 | 30000 | 30000 | 30000 | 30000 | 30000 | 30000 | 30000 | 30000 | 30000 | 30000 | 30000 | 30000 | 30000 | 30000 | 30000 | 30000 | 30000 | 30000 | GRAFOIL® GHE | Graphite with 316/316L SS Tanged Insert | 2500 | 24000
ASTM A320 Class 1: Grade B8, B8C, B8F, B8M and B8T | 30000 | 30000 | 30000 | 30000 | 30000 | 30000 | 30000 | 30000 | 30000 | 30000 | 30000 | 30000 | 30000 | 30000 | 30000 | 30000 | 30000 | 30000 | 30000 | 30000 | GRAFOIL® GHR | Graphite with 316/316L SS Insert | 900 | 24000
ASTM A320 Class 2: Grade B8, B8C, B8F and B8T | 100000 | 100000 | 100000 | 100000 | 100000 | 100000 | 100000 | 100000 | 80000 | 80000 | 65000 | 65000 | 50000 | 50000 | N/A | N/A | N/A | N/A | N/A | N/A | GRAPHONIC® - 1/8" thick | Corrugated Metal Core with a Flexible Graphite Facing | 6400 | 15000
ASTM A320 Class 2: Grade B8M | 95000 | 95000 | 95000 | 95000 | 95000 | 95000 | 95000 | 95000 | 80000 | 80000 | 65000 | 65000 | 50000 | 50000 | N/A | N/A | N/A | N/A | N/A | N/A | GYLON® 3500 Series - 1/16" thick (up to 300 psi) | GYLON® 3500, 3504, 3510, 3530, 3540, 3545, 3565 | 3600 | 15000
ASTM A320 Grade L7, L7A, L7B and L7C | 105000 | 105000 | 105000 | 105000 | 105000 | 105000 | 105000 | 105000 | 105000 | 105000 | 105000 | 105000 | 105000 | 105000 | 105000 | 105000 | 105000 | 105000 | N/A | N/A | GYLON® 3500 Series - 1/16" thick (up to 800 psi) | GYLON® 3500, 3504, 3510, 3530, 3540, 3545, 3565 | 5400 | 15000
ASTM A325 Types 1 and 3 | N/A | N/A | N/A | N/A | 92000 | 92000 | 92000 | 92000 | 92000 | 92000 | 81000 | 81000 | 81000 | 81000 | N/A | N/A | N/A | N/A | N/A | N/A | GYLON® 3500 Series - 1/8" thick (up to 300 psi) | GYLON® 3500, 3504, 3510, 3530, 3540, 3545, 3565 | 4800 | 15000
ASTM A354 Grade BC | 109000 | 109000 | 109000 | 109000 | 109000 | 109000 | 109000 | 109000 | 109000 | 109000 | 109000 | 109000 | 109000 | 109000 | 109000 | 109000 | 109000 | 109000 | 99000 | 99000 | GYLON® 3500 Series - 1/8" thick (up to 800 psi) | GYLON® 3500, 3504, 3510, 3530, 3540, 3545, 3565 | 6400 | 15000
ASTM A354 Grade BD | 130000 | 130000 | 130000 | 130000 | 130000 | 130000 | 130000 | 130000 | 130000 | 130000 | 130000 | 130000 | 130000 | 130000 | 130000 | 130000 | 130000 | 130000 | 115000 | 115000 | Klinger 4401 | Synthetic Fiber with Nitrile Binder | 4000 | 20000
ASTM A449 | 92000 | 92000 | 92000 | 92000 | 92000 | 92000 | 92000 | 92000 | 92000 | 92000 | 81000 | 81000 | 81000 | 81000 | 58000 | 58000 | 58000 | 58000 | 58000 | 58000 | Klinger TC2000 | Carbon Filled PTFE | 4000 | 20000
ASTM A490 | 130000 | 130000 | 130000 | 130000 | 130000 | 130000 | 130000 | 130000 | 130000 | 130000 | 130000 | 130000 | 130000 | 130000 | N/A | N/A | N/A | N/A | N/A | N/A | SIGMA 500 | Hollow Glass Mircosphere Filled PTFE | 10000 | 30000
ASTM A574 | 180000 | 180000 | 180000 | 180000 | 180000 | 170000 | 170000 | 170000 | 170000 | 170000 | 170000 | 170000 | 170000 | 170000 | 170000 | 170000 | 170000 | 170000 | 170000 | 170000 | Teadit NA-1001 | Aramid Fiber with Nitrile Binder | 6400 | 15000
ISO R898 Class 4.6 | 36000 | 36000 | 36000 | 36000 | 36000 | 36000 | 36000 | 36000 | 36000 | 36000 | 36000 | 36000 | 36000 | 36000 | N/A | N/A | N/A | N/A | N/A | N/A | TEALON 1580 | Barium Sulfate Filled Virgin PTFE | 6400 | 15000
ISO R898 Class 5.8 | 57000 | 57000 | 57000 | 57000 | 57000 | 57000 | 57000 | 57000 | 57000 | 57000 | 57000 | 57000 | 57000 | 57000 | N/A | N/A | N/A | N/A | N/A | N/A | TEALON 1590 | Silica Filled Virgin PTFE | 6400 | 15000
ISO R898 Class 8.8 | 92000 | 92000 | 92000 | 92000 | 92000 | 92000 | 92000 | 92000 | 92000 | 92000 | 92000 | 92000 | 92000 | 92000 | N/A | N/A | N/A | N/A | N/A | N/A | Virgin PTFE |  | 1200 | 2000
ISO R898 Class 10.9 | 130000 | 130000 | 130000 | 130000 | 130000 | 130000 | 130000 | 130000 | 130000 | 130000 | 130000 | 130000 | 130000 | 130000 | N/A | N/A | N/A | N/A | N/A | N/A | TEALON 1570 | Hollow Glass Mircosphere Filled Virgin PTFE | 6400 | 15000
SAE J429 Grade 1 | 36000 | 36000 | 36000 | 36000 | 36000 | 36000 | 36000 | 36000 | 36000 | 36000 | 36000 | 36000 | 36000 | 36000 | N/A | N/A | N/A | N/A | N/A | N/A | Virgin PTFE, Glass Filled |  | 1200 | 2000
SAE J429 Grade 2 | 57000 | 57000 | 57000 | 57000 | 57000 | 57000 | 57000 | 57000 | 36000 | 36000 | 36000 | 36000 | 36000 | 36000 | N/A | N/A | N/A | N/A | N/A | N/A
SAE J429 Grade 4 | 100000 | 100000 | 100000 | 100000 | 100000 | 100000 | 100000 | 100000 | 100000 | 100000 | 100000 | 100000 | 100000 | 100000 | N/A | N/A | N/A | N/A | N/A | N/A
SAE J429 Grade 5 | 92000 | 92000 | 92000 | 92000 | 92000 | 92000 | 92000 | 92000 | 92000 | 92000 | 81000 | 81000 | 81000 | 81000 | N/A | N/A | N/A | N/A | N/A | N/A
SAE J429 Grade 5.2 | 92000 | 92000 | 92000 | 92000 | 92000 | 92000 | 92000 | 92000 | 92000 | 92000 | N/A | N/A | N/A | N/A | N/A | N/A | N/A | N/A | N/A | N/A
SAE J429 Grade 7 | 115000 | 115000 | 115000 | 115000 | 115000 | 115000 | 115000 | 115000 | 115000 | 115000 | 115000 | 115000 | 115000 | 115000 | N/A | N/A | N/A | N/A | N/A | N/A
SAE J429 Grade 8 | 130000 | 130000 | 130000 | 130000 | 130000 | 130000 | 130000 | 130000 | 130000 | 130000 | 130000 | 130000 | 130000 | 130000 | N/A | N/A | N/A | N/A | N/A | N/A
SAE J429 Grade 8.1 | 130000 | 130000 | 130000 | 130000 | 130000 | 130000 | 130000 | 130000 | 130000 | 130000 | 130000 | 130000 | 130000 | 130000 | N/A | N/A | N/A | N/A | N/A | N/A